## Sheet1
Components | Mass | Center mass position (x/Fuselage's length) | Center mass position for wings | Mass*Position | Wings and fuselage dimensions
Fuselage | 396 | 0.3 |  | 118.8 | Fuselage | Diameter | 2
Main Wing | 180 | 0.335 | 0.42156 | 75.8812 |  | Length | 8
Horizontal Tail | 13.5 | 1.0062 | 1.0562 | 14.2587 |  | Center mass (x) | 2.4
Vertical Tail | 9 | 0.85 | 0.9 | 8.1 | Main Wing | Aspect Ratio | 6.55
Turboshaft | 129.2 | 0.775 |  | 100.13 |  | Mean chord | 1.85
Battery | 360 | 0.15 |  | 54 |  | Base chord | 2.77
Fuel Tank | 250 | 0.4 |  | 100 |  | Center mass (x) | 0.6925
Transmission | 167.4 | 0.62 |  | 103.788 | Horizontal Tail | Aspect Ratio | 5
Gearbox | 60 | 0.683 |  | 40.98 |  | Mean chord | 0.8
Rotor 1 | 10 | 0.335 |  | 3.35 |  | Base chord | 1.2
Rotor 2 | 10 | 0.335 |  | 3.35 |  | Center mass (x) | 0.4
Rotor 3 | 10 | 0.8218 |  | 8.218 | Vertical Tail | Aspect Ratio | 2
Rotor 4 | 10 | 0.8218 |  | 8.218 |  | Mean chord | 0.95
Electric Motor 1/2 | 28 | 0.335 |  | 9.38 |  | Base chord | 1.2
Electric Motor 3/4 | 28 | 0.335 |  | 9.38 |  | Center mass (x) | 0.4
Electric Motor 5/6 | 28 | 0.8218 |  | 23.0104 |  | Units in meters
Electric Motor 7/8 | 28 | 0.8218 |  | 23.0104
Crew | 80 | 0.2 |  | 16
Passengers | 320 | 0.425 |  | 136
Avionics | 343 | 0.08 |  | 27.44
Payload Bay | 100 | 0.54 |  | 54
Generator | 45 | 0.721 |  | 32.445
[8 empty] | -0.037247 | TEM DE SER <0
Total Mass | 2605.1
Mass*Position (total) | 969.7397
Center mass | 0.37225
Center mass (ratio of main wing's chord) | 0.16107
Aerodynamic Center | 0.25
Static Margin | 0.088933
Notas:
O referencial relativo à fuselagem inicia-se na ponta da fuselagem
Posição das asas e estabilizadores é a posição da ponta da asa ou estabilizador mais próxima da ponta da fuselagem
Posição de todos os restantes componentes é a posição do seu centro de massa
A posição dos componentes está em função de percentagem do comprimento da fuselagem
Para cálculo da margem estática, o valor do centro de massa é convertido para função da posição relativa à corda da asa principal
O centro aerodinâmico está aproximado a 0.25 da corda da asa maior